## Sheet1
Windows	Only CSDDRD values are specfied
	Digit					From Window 5		Calculated
	1	2	3	4	5	6				CSDDRD First three columns (unique)	Optic type (first two digits)			gap thickness (m)	keff1	keff2	RSI1	RSI2
Value	Glazing	Coating/Tint	Spacing/Fill Type	Spacer Type	Window Type	Frame				100	10			0.000
0		Clear	Air 13 mm	Metal	Picture	Aluminum				200	20			0.013	0.0683		0.19
1	Single (SG)	Low-E 0.04 (Soft)	Air 9 mm	Fused Glass	Hinged	Alum. with thermal break				201				0.009	0.0527		0.17
2	Double (DG) with one coat	Low-E 0.10 (Soft)	Air 6 mm	Insulating	Slider with sash	Wood				202				0.006	0.0428		0.14
3	Triple (TG) with one coat	Low-E 0.20 (Hard1)	Argon 13 mm		Semi-Sash slider	Alum. clad wood				203				0.013	0.0612		0.21
4		Low-E 0.35 (Hard2)	Argon 9 mm		Patio door	Vinyl				210	21			0.013	0.0314		0.41
5						Vinyl reinforced				213				0.013	0.0241		0.54
6						Fibreglass				220	22			0.013	0.0345		0.38
7						223				0.013	0.0273		0.48
8						224				0.009	0.0207		0.43
9						230	23			0.013	0.0397		0.33
A						231				0.009	0.0320		0.28
B						233				0.013	0.0325		0.4
C						234				0.009	0.0245		0.37
						240	24			0.013	0.0492		0.26
						243				0.013	0.0422		0.31
						244				0.009	0.0315		0.29
						300	30			0.013	0.0644	0.0711	0.2	0.18
						301				0.009	0.0509	0.0560	0.18	0.16
						320	32			0.013	0.0624	0.0325	0.21	0.4
						323				0.013	0.0547	0.0251	0.24	0.52
						330	33			0.013	0.0628	0.0383	0.21	0.34
						331				0.009	0.0502	0.0329	0.18	0.27
						333				0.013	0.0552	0.0308	0.24	0.42
						334				0.009	0.0426	0.0252	0.21	0.36