## Sheet1
HOW DOES HOT2000/HOT3000 PRESENTLY STORE THE CONSTRUCTION DATA

MATERIAL		Preliminary notes
emissivity out (-)		IR?	Only for external and internal		Emm is applied to both opaq and trans constructions
emissivity in (-)		IR?			Emm is applied to both opaq and trans constructions
absorptivity out (-)		SLR?	Only applied to opaque constructions
absorptivity in (-)		SLR?	Only applied to opaque constructions

diffusion rest (?)			moisture transport property – not used in thermal processing
			there is a facility to account for varying thermo physical

longwave tran (-)		ARE these in use if “t” and not if “l”			These are experimental
solar direct tran (-)					Likely not used at this points
solar reflec out (-)					Is this expected to replace optics?
solar refled in (-)

visable tran (-)
visable reflec out (-)
visable reflec in (-)
colour rendering (-)

OPTICS
for the optic
def lyr		Always 1?
tmc lyr	tmc lyr	layers in con?
vis trn	vis trn	used for daylighting purposes
sol refl	sol refl	ref only?
sol absor	sol absor	ref only?
U val	U val	ref only?

direct trn @ 5 angles			for entire window, total solar wavelenths
total heat gain @ 5 angles		ref only?	g value – solar heat gain coefficient, trans +( cond + convective) + radiation to the interior from the window pane

for each layer
refr index			material property		may not be used?
absorption @ 5 angles			for each layers, solar flux balance, absorptance f(incidence), solar absorptance

WINDOW OPENING AND CLOSING
BART'S RESEARCH, BLINDS?

windows are opaque to long wave radiation